## Fitting_curve
Curve for change in critical shear with channel slope
Form of the fitting equation
y(x) = MIN + (MAX - MIN) * x^n / (k^n + x^n)
x: channel slope
y(x): critical shear, tau
Fitting coefficients
Minimum value of channel critical shear (taumin) limit, N/m2 |  |  | 30 | 30 | 10
Maximum value of channel critical shear (taumax) limit, N/m2 |  |  | 75 | 75 | 100
k |  |  | 0.01 | 0.02 | 0.04
n (defaulted to 1) |  |  | 1 | 1 | 1
Channel slope (elevation/distance) | Channel slope (percent) | Channel slope (degrees) | tau, N/m2 - curve 1 | tau, N/m2 - curve 2 | tau, N/m2 - curve 3
0 | 0 | 0 | 30 | 30 | 10
0.0002 | 0.02 | 0.011459 | 30.8824 | 30.4455 | 10.4478
0.0004 | 0.04 | 0.022918 | 31.7308 | 30.8824 | 10.8911
0.0006 | 0.06 | 0.034377 | 32.5472 | 31.3107 | 11.33
0.0008 | 0.08 | 0.045837 | 33.3333 | 31.7308 | 11.7647
0.001 | 0.1 | 0.057296 | 34.0909 | 32.1429 | 12.1951
0.003 | 0.3 | 0.17189 | 40.3846 | 35.8696 | 16.2791
0.005 | 0.5 | 0.28648 | 45 | 39 | 20
0.007 | 0.7 | 0.40106 | 48.5294 | 41.6667 | 23.4043
0.009 | 0.9 | 0.51565 | 51.3158 | 43.9655 | 26.5306
0.01 | 1 | 0.57294 | 52.5 | 45 | 28
0.03 | 3 | 1.7184 | 63.75 | 57 | 48.5714
0.05 | 5 | 2.8624 | 67.5 | 62.1429 | 60
0.07 | 7 | 4.0042 | 69.375 | 65 | 67.2727
0.09 | 9 | 5.1428 | 70.5 | 66.8182 | 72.3077
0.1 | 10 | 5.7106 | 70.9091 | 67.5 | 74.2857
0.3 | 30 | 16.6992 | 73.5484 | 72.1875 | 89.4118
0.5 | 50 | 26.5651 | 74.1176 | 73.2692 | 93.3333
0.7 | 70 | 34.992 | 74.3662 | 73.75 | 95.1351
0.9 | 90 | 41.9872 | 74.5055 | 74.0217 | 96.1702
1 | 100 | 45 | 74.5545 | 74.1176 | 96.5385